## English
Underfill Volume and Tolerance Calculations - English Units |  |  | ANSWER | Dispense Mass Milligrams | Allowable Tolerance
|  |  | Median | 31.9821 | 14.13%
|  |  | Nominal | 31.9827
|  |  | Maximum | 36.5017 | 14.13%
|  |  | Minimum | 27.4625 | -14.13%
OK
| Nominal | Tolerance | Min | Max |  | Instructions
Type over the BLACK numbers in the highlighted cells. | [5 empty] | Type over the BLACK numbers in the highlighted cells to your left.
Die Size Length (inches) | 0.438 | 0.005 | 0.433 | 0.443 |  | 1. Type in Die length and tolerance in inches
Die Size Width (inches) | 0.438 | 0.005 | 0.433 | 0.443 |  | 2. Type in Die width and tolerance in inches, note that length and width tolerance may vary
Die Thickness (inches) | 0.025 | 0.001 | 0.024 | 0.026 |  | 3. Type in Die Thickness and tolerance in inches.
I/O | 35.04 | 35.04 | 0.1 | <--Pitch |  | 4. Type in the number of I/O if known OR type in pitch, then enter the estimated I/O shown in BLUE.
C4 column (inches) | 0.005 |  |  |  |  | 5. Type in diameter of C4 connection in inches
Gap (inches) | 0.005 | 0.0005 | 0.0045 | 0.0055 |  | 6. Type in underfill gap in inches
Fillet Width (inches) | 0.015 | 0.005 | 0.01 | 0.02 |  | 7. Type in fillet width and tolerance in inches
Fillet Height (inches) | 0.03 | 100% | 0.0285 | 0.0315 |  | 8. Type in the minimum height of the fillet as a percentage of the die thickness (0 to 100%)
Specific Gravity | 1.8 |  |  |  |  | 9. Type in Specific gravity of fluid
Epoxy Contact Angle | 5 | 3.3805 | 0.32023 |  |  | 10. Type in the epoxy's Contact Angle at Flow Temperature
Cubic Inches per ml = |  | 0.061024
| Volume Under Chip in Cu. Inch | Volume Under Chip in ml | Filet Volume in Cu. Inch | Filet Volume in ml | Total Vol ml
Nominal | 0.00095578 | 0.015662 | 0.0001285 | 0.0021057 | 0.017768
Max | 0.0010756 | 0.017626 | 0.0001619 | 0.002653 | 0.020279
Min | 0.0008406 | 0.013775 | 9.043e-05 | 0.0014819 | 0.015257
Copyright Nordson Corporation, 2020

## Metric
Underfill Volume and Tolerance Calculations - Metric Units |  |  | ANSWER | Dispense Mass milligrams | Allowable Tolerance
|  |  | Median | 0.9382 | 22.06%
|  |  | Nominal | 0.93805
|  |  | Maximum | 1.1452 | 22.08%
|  |  | Minimum | 0.73123 | -22.05%
OK
| Nominal | Tolerance | Min | Max |  | Instructions
Type over the BLACK numbers in the highlighted cells. | [5 empty] | Type over the BLACK numbers in the highlighted cells to your left.
Die Size Length (mm) | 4 | 0.1 | 3.9 | 4.1 |  | 1. Type in Die length and tolerance in millimeters
Die Size Width (mm) | 4 | 0.1 | 3.9 | 4.1 |  | 2. Type in Die width and tolerance in millimeters, note that length and width tolerance may vary
Die Thickness (mm) | 0.08 | 0.005 | 0.075 | 0.085 |  | 3. Type in Die Thickness and tolerance in millimeters.
I/O | 125.9843 | 125.9843 | 0.254 | <--Pitch |  | 4. Type in the number of I/O if known OR type in pitch, then enter the estimated I/O shown in BLUE.
C4 column (mm) | 0.025 |  |  |  |  | 5. Type in diameter of C4 connection in millimeters
Gap (mm) | 0.032 | 0.005 | 0.027 | 0.037 |  | 6. Type in underfill gap in millimeters
Fillet Width (mm) | 0.2 | 0.1 | 0.1 | 0.3 |  | 7. Type in fillet width and tolerance in millimeters
Fillet Height (mm) | 0.098 | 75% | 0.08325 | 0.122 |  | 8. Type in the minimum hieght of the fillet as a percentage of the die thickness (0 to 100%)
Specific Gravity | 1.6 |  |  |  |  | 9. Type in Specific gravity of fluid
Epoxy Contact Angle | 10 | 2.3813 | 0.47395 |  |  | 10. Type in the epoxy's Contact Angle at Flow Temperature
Conversion Factor |  | 1000
| Volume Under Chip in Cu. Mm | Volume Under Chip in ml | Filet Volume in Cu. Mm | Filet Volume in ml | Total Vol ml
Nominal | 0.51002 | 0.00051002 | 0.076261 | 7.6261e-05 | 0.00058628
Max | 0.61968 | 0.00061968 | 0.096047 | 9.6047e-05 | 0.00071573
Min | 0.409 | 0.000409 | 0.04802 | 4.802e-05 | 0.00045702
Copyright Nordson Corporation, 2020

## Dimensions Sketch
Row # | Description
13 | Die Thickness
14 | I/O Pitch
15 | C4 column
16 | Gap
18 | Fillet Height
11 | Die Size Width
12 | Die Size Length
17 | Fillet Width